## geotechnical_data
id | soil_type | bc_min_kpa | bc_max_kpa | bc_typical_kpa | foundation_type | shoring_system | shoring_cost_aed_m2 | dewatering_system | dewatering_cost_aed_m2 | cost_factor | gw_depth_m | notes
1 | Dense Sand | 200 | 400 | 300 | Shallow/Piles | Sheet Piling | 350 | Medium | 45 | 1 | 5 | Common in coastal areas
2 | Medium Sand | 150 | 250 | 200 | Shallow/Piles | Sheet Piling | 380 | Medium | 55 | 1.1 | 4 | Widely distributed
3 | Loose Sand | 75 | 150 | 112 | Piles | Secant Piles | 520 | High | 75 | 1.3 | 3 | Requires pile foundation
4 | Stiff Clay | 100 | 200 | 150 | Shallow/Piles | Diaphragm Wall | 650 | Low | 35 | 1.2 | 6 | Good bearing capacity
5 | Medium Clay | 75 | 150 | 112 | Piles | Secant Piles | 580 | Medium | 65 | 1.4 | 5 | Settlement concerns
6 | Soft Clay | 50 | 100 | 75 | Piles | Diaphragm Wall | 890 | High | 85 | 1.6 | 2 | Poor foundation conditions
7 | Coastal Sabkha | 50 | 100 | 75 | Deep Piles | Diaphragm Wall | 1200 | Critical | 95 | 1.8 | 0.5 | Very challenging - high sulfate
8 | Fill Material | 50 | 100 | 75 | Piles | Secant Piles | 500 | High | 70 | 1.5 | 3 | Variable quality
9 | Rock | 500 | 5000 | 2750 | Shallow | None | 250 | Low | 15 | 0.9 | 10 | Excellent - minimal shoring

## sqlite_sequence
name | seq
geotechnical_data | 9
site_geotechnical | 8
engineering_soils | 9

## site_geotechnical
id | emirate | area | lat | lon | soil_type | bearing_capacity_kpa | settlement_mm | groundwater_depth_m | sulfate_ppm | chloride_ppm | pile_capacity_kn | foundation_recommendation | notes
1 | Dubai | Downtown | 25.1972 | 55.2744 | Dense Sand | 350 | 15 | 2.5 | 1200 | 800 | 1500 | Raft Foundation
2 | Dubai | Marina | 25.0781 | 55.1398 | Medium Dense Sand | 280 | 25 | 1.8 | 2100 | 1500 | 1200 | Piled Foundation
3 | Dubai | JVC | 25.0456 | 55.2234 | Medium Sand | 220 | 30 | 3 | 1800 | 1200 | 1000 | Piled Foundation
4 | Dubai | Dubai Hills | 25.1105 | 55.2567 | Stiff Clay | 180 | 20 | 4 | 900 | 600 | 1100 | Raft/Piled
5 | Abu Dhabi | Al Reem | 24.5014 | 54.4088 | Sabkha | 120 | 50 | 0.5 | 3500 | 2800 | 800 | Deep Piled Foundation
6 | Abu Dhabi | Yas Island | 24.4567 | 54.6012 | Medium Clay | 150 | 35 | 1.5 | 2200 | 1800 | 900 | Piled Foundation
7 | Sharjah | Al Mamzar | 25.3123 | 55.3456 | Loose Sand | 100 | 40 | 2 | 1500 | 1000 | 700 | Deep Piled
8 | Rak | Al Marjan | 25.6789 | 55.9012 | Coastal Sabkha | 80 | 55 | 0.8 | 4000 | 3200 | 600 | Deep Piled + Ground Improvement

## engineering_soils
id | soil_type | uscs_group | unit_weight_kn_m3 | friction_angle_deg | cohesion_kpa | bearing_capacity_factor_nc | bearing_capacity_factor_nq | bearing_capacity_factor_ng | elastic_modulus_mpa | poisson_ratio | classification
1 | Dense Sand | SW | 21 | 38 | 0 | 61.35 | 48.93 | 78.61 | 100 | 0.3 | High
2 | Medium Sand | SM | 19 | 33 | 0 | 46.12 | 35.19 | 48.03 | 60 | 0.3 | Medium
3 | Loose Sand | SP | 17 | 28 | 0 | 31.61 | 22.46 | 22.02 | 25 | 0.3 | Low
4 | Stiff Clay | CH | 20 | 0 | 100 | 30.17 | 18.4 | 0 | 80 | 0.45 | Medium
5 | Medium Clay | CL | 18 | 0 | 50 | 17.69 | 11.2 | 0 | 40 | 0.45 | Low-Medium
6 | Soft Clay | ML | 16 | 0 | 25 | 11.73 | 7.4 | 0 | 15 | 0.5 | Low
7 | Coastal Sabkha | SM-SC | 17 | 25 | 15 | 25.21 | 13.1 | 7.7 | 20 | 0.35 | Low
8 | Fill Material | Mixed | 16 | 20 | 5 | 11.85 | 6.4 | 3.9 | 10 | 0.4 | Very Low
9 | Rock | Rock | 25 | 45 | 500 | 200 | 150 | 120 | 5000 | 0.2 | Very High

## soil_reference
SOIL_TYPE | BASEMENTS | SHORING_SYSTEM | SHORING_COST_AED_M2 | DEWATERING_SYSTEM | DEWATERING_COST_AED_M2 | NOTES
Dense Sand | 1-2 | Secant Piles | 580 | Wellpoint | 45 | Common in coastal areas
Marine Clay | >2 | Diaphragm Wall | 890 | Deep Well | 85 | Requires robust solution
Rock | Any | Rock Anchors | 250 | None | 0 | Minimal shoring if stable rock
Sandy Silt | >=2 | Contiguous Piles | 450 | Eductor Wells | 65 | Medium risk profile

## mv_soil_full
id | emirate | area_name | lat | lon | soil_type | bearing_kpa | settlement_mm | gw_depth_m | sulfate_ppm | chloride_ppm | pile_capacity_kn | foundation | earthquake_zone | corrosion_class | dewatering_required | shoring_type
1 | Dubai | Downtown | 25.1972 | 55.2744 | Dense Sand | 350 | 15 | 2.5 | 1200 | 800 | 1500 | Raft Foundation | Zone 2A | Moderate | Yes | Sheet Pile
2 | Dubai | Marina | 25.0781 | 55.1398 | Medium Dense Sand | 280 | 25 | 1.8 | 2100 | 1500 | 1200 | Piled Foundation | Zone 2A | Moderate | Yes | Sheet Pile
3 | Abu Dhabi | Al Reem | 24.5014 | 54.4088 | Sabkha | 120 | 50 | 0.5 | 3500 | 2800 | 800 | Piled Foundation | Zone 2A | Moderate | Yes | Sheet Pile